## Duramax
Brand | Chevrolet |  | Date Purchased |  | 2015-01-12 |  | Oil Plug Size |  | 13 MM |  |  | Return to Summary
Model | Silverado 2500HD LT3 |  | Miles/Hours when Purchased |  | 139840 |  | Oil Type |  | Archer 5w-40 Synthetic
Year | 2006 |  | Amount Paid |  |  |  | Oil Filter Number |  | Fleetguard LF16102
Serial Number | [6 empty] | Oil Capacity |  | 10 qts
Engine Size | 6.6 L LBZ |  | Last Oil Change Date |  | 2018-03-26 |  | Fuel Filter Number |  | Stock Location- Donaldson P553207 |  | Lift Pump- FF3003, FS1001
Transmission | Allson 1000 |  | Last Oil Change Miles/Hours |  | 175191 |  | Transmission Filter Number |  | Allison 29539579
Date | Miles/Hours | Hours on Oil | Oil | Oil Filter | Sample Taken | Air Filter | Fuel Filter | Transmission Fluid | Transmission Filter | Coolant | Comments/ Other Work Performed
2015-01-12 | 139840 | 139840
2015-01-26 | 140454 | 614 | Changed | Changed | Yes |  |  | Changed |  | Checked | EFI Live from Idaho Rob and DSP5 120HP Tune Max- Trango Jr installed, Race Plug installed
2015-06-27 | 147059 | 6605 | Changed | Changed | Yes |  |  | Checked | Changed | Checked | New Air Filter
2016-03-15 | 156944 | 9885 | Changed | Changed | Yes | Changed | Changed | Checked | Changed | Checked | Added S&B CAI and Lift pump at 157,00ish miles
2016-02-07 | 165936 | 8992 | Changed | Changed | Yes |  | Changed | Checked | Changed | Checked
2017-02-27 |  | -165936 | [7 empty] | Changed | Drained radiator and changed upper radiator hose- holds 6.36 gal- added a 5 gal at 166,090 miles
2017-02-19 |  | 0 | [8 empty] | Put new thermostats in-180 & 185- Added about 1/2 gal of antifreeze- 167,916 miles
2017-06-29 |  | 0 |  |  |  |  | Changed |  |  |  | Fuel Filter was at 3%- Only changed engine filter, not lift pump- 168,750 miles
2017-12-04 | 165936 | 165936 |  |  |  |  | Changed |  |  | Added | Changed Lift pump filters with Baldwin- Guessing 170,000 miles
2018-03-26 | 175191 | 9255 | Changed | Changed | Yes | Checked |  | Checked | Changed | Checked
-175191
0